## ASME B31.3 Straight Internal
Wall thickness Calculation per ASME B31.3
Where:
tn is the minimum required thickness,
t is the pressure design thickness, as calculated in accordance with paragraph 304.1.2
c is the sum of mechanical allowances
(All above dimensions in mm)
For seamless pipies with t<D/6
Where:
P is the design pressure in Mpa
D is the outside diameter in mm
S is the Material Allowable Stress, MPa obtained from ASME B31.3 Table A-1
Y Coefficient obtained from ASME B31.3 Table 304.1.1
E is the weld joint efficiency factor obtained from ASME B31.3 Table 302.3.4
INPUT:
|  | Joint Efficiency Factor E |  |  | 1
|  | Coefficient Y |  |  | 0.4
|  | Material Allowable stress from Table A-1 S |  |  | 137.2 | Mpa
|  | Outside Diameter D |  |  | 168.3 | mm
|  | Manufacturing Tolerance (± %) |  |  | 12
|  | Corrosion Allowance |  |  | 3 | mm
|  | Depth of Threading, Grooving or Machining |  |  | 0 | mm
|  | Design Pressure P |  |  | 1.38 | Mpa
|  | Design Temperature |  |  | 200 | oC
|  | t= | 0.84301 | mm
|  | tn= | 4.3671 | mm
GVL Management & Consulting Ltd
P.O.Box 42286, 6532, Larnaca, CYPRUS, E-mail: george@gvlengineering.com
t_n=t+c
t=PD/(2(SE+PY))