## Reverse Dial
REVERSE DIAL ALIGNMENT METHOD
Project:
Equipment:
Location:
Fitter:
Enter L= | 100 | mm
Enter F1= | 200 | mm
Enter F2= | 300 | mm
Ambient Temperature: |  | 30 | oC
Enter Sag |  | 0.2 | mm
1. Adjust first the verical plane
2. Zero fixed dial at 12 and movable at 6 o'clock
3. Record readings at 90 Degree intervals, and validate results (mm).
4. Sag should be added on both machine dial readings
FIXED |  |  |  | MOVABLE
| 0 |  |  |  |  | -0.1
0 |  |  | 0.08 | -0.1 |  |  |  | 0
| 0.08 |  |  |  |  | 0
Verical= | 0.08 | OK |  |  | Verical= | -0.1 | OK
Horizontal= | 0.08 |  |  |  | Horizontal= | -0.1
X= | 0.14
Y= | -0.15
Correction in vertical |  |  |  |  | Temparature adjustment
Driver front foot | -0.73 | mm | Add shims |  | Movable Center height: |  |  | 0.2 | m
Driver rear | -1.6 | mm | Add shims |  | Movable Operating Temp: |  |  | 50 | oC
[5 empty] | Mov. Coef. thermal expansion: |  |  | 1.2e-06 | m/m/oC
5. Adjust the horizontal plane (No sag accounted) |  |  |  |  | Fixed Center height: |  |  | 0.3 | m
6. On the fixed machine position the dial gauge at 9:00 and zero |  |  |  |  | Fixed Operating Temp: |  |  | 150 | oC
7. On the movable machine set the dial gauge at 3:00 and zero. |  |  |  |  | Fixed Coef. thermal expansion: |  |  | 1.2e-06 | m/m/oC
8. Rotate 180 degreec. And record readings |  |  |  |  | ΔL=α∙L∙ΔΤ
Z= | 0.04 | mm |  |  | ΔLm= | 4.8e-06 | m
W= | -0.05 | mm |  |  | ΔLf= | 4.32e-05 | m
[5 empty] | ΔΗ= | 0.0384 | mm | Add shims | (on movable)
Correction in HORIZONTAL
Driver front | -0.23 | mm | Move towards 9:00 o'clock
Driver rear | -0.5 | mm | Move towards 9:00 o'clock
GVL Management & Consulting Ltd
P.O.Box 42286, 6532, Larnaca, CYPRUS, E-mail: george@gvlengineering.com